## Switch test (1)
Measurement of task switch time
Clock speed: | 21 MHz
Variant |  |  | Characteristics |  |  | Tasks |  | Build |  | Results |  |  | 2nd board |  |  |  | Sizes
Project | Build configuration | Special build | await | scheduler | protothreads | task count | Unused tasks | S/W timer | Optimisation | Tasks per second | Mean time per task (µs) | Mean ops per task | Tasks per second | Mean time per task (µs) | Mean ops per task |  | text | data | bss | dec | hex | filename
k22ptmin | DebugLLVM_NS | #define LOOP_ONLY in main.c | FALSE | FALSE | FALSE | 2 |  | TRUE | -O0 | 464132 | 2.1546 | 45.2457
k22ptmin | DebugLLVM_NS | #define LOOP_ONLY in main.c | FALSE | FALSE | FALSE | 2 |  | TRUE | -O3 | 949400 | 1.0533 | 22.1192
k22ptmin | DebugLLVM_NS |  | FALSE | FALSE | TRUE | 2 |  | TRUE | -O0 | 165108 | 6.0566 | 127.1895
k22ptmin | DebugLLVM_NS |  | FALSE | FALSE | TRUE | 2 |  | TRUE | -O3 | 870240 | 1.1491 | 24.1313
k22ptmin | DebugLLVM |  | FALSE | TRUE | TRUE | 2 | 0 | TRUE | -O3 | 136512 | 7.3254 | 153.8326
k22ptmin | DebugLLVM | #define UNUSED_TASK_COUNT 1 in ptmain_cpp.cpp | FALSE | TRUE | TRUE | 2 | 1 | TRUE | -O3 | 122864 | 8.1391 | 170.9207
k22ptmin | DebugLLVM | #define UNUSED_TASK_COUNT 2 in ptmain_cpp.cpp | FALSE | TRUE | TRUE | 2 | 2 | TRUE | -O3 | 106028 | 9.4315 | 198.0609
k22ptmin_xt | DebugLLVM_NS | #define LOOP_ONLY in main.c | FALSE | FALSE | FALSE | 2 |  | FALSE | -O3 |  | 0.805 | 16.905 |  | 0.805 | 16.905
k22ptmin_xt | DebugLLVM_NS |  | FALSE | FALSE | TRUE | 2 |  | FALSE | -O3 |  | 0.9 | 18.9 |  | 0.9 | 18.9 |  | 3324 | 140 | 1060 | 4524 | 11ac | k22ptmin_xt.elf
k22ptmin_xt | DebugLLVM |  | FALSE | TRUE | TRUE | 2 | 0 | FALSE | -O3 |  | 6.92 | 145.32 |  | 6.935 | 145.635 |  | 3964 | 140 | 1104 | 5208 | 1458 | k22ptmin_xt.elf
k22awaitmin | DebugLLVM_NS |  | TRUE | FALSE | FALSE | 2 | 0 | TRUE | -O0 | 50093 | 19.9629 | 419.2203
k22awaitmin | DebugLLVM_NS |  | TRUE | FALSE | FALSE | 2 | 0 | TRUE | -O3 | 357046 | 2.8008 | 58.816 | 409556 | 2.4417 | 51.275
k22awaitmin | DebugLLVM |  | TRUE | TRUE | FALSE | 2 | 0 | TRUE | -O3 | 138320 | 7.2296 | 151.8219
k22awaitmin | DebugLLVM | #define UNUSED_TASK_COUNT 1 in main_cpp.cpp | TRUE | TRUE | FALSE | 2 | 1 | TRUE | -O3 | 122144 | 8.1871 | 171.9282
k22awaitmin | DebugLLVM | #define UNUSED_TASK_COUNT 2 in main_cpp.cpp | TRUE | TRUE | FALSE | 2 | 2 | TRUE | -O3 | 108784 | 9.1925 | 193.0431
k22awaitmin_xt | DebugLLVM_NS |  | TRUE | FALSE | FALSE | 2 | 0 | FALSE | -O0 |  |  |  |  | 19.5 | 409.5
k22awaitmin_xt | DebugLLVM_NS |  | TRUE | FALSE | FALSE | 2 | 0 | FALSE | -O3 |  |  |  |  | 1.995 | 41.895 |  | 5212 | 148 | 1288 | 6648 | 19f8 | k22awaitmin_xt.elf
k22awaitmin_xt | DebugLLVM |  | TRUE | TRUE | FALSE | 2 | 0 | FALSE | -O3 |  | 6.495 | 136.395 |  | 6.51 | 136.71 |  | 6080 | 148 | 1332 | 7560 | 1d88 | k22awaitmin_xt.elf
k22awaitmin_xt | DebugLLVM_NS | #define SET_GLOBAL_COUNTER | TRUE | FALSE | FALSE | 2 | 0 | FALSE | -O3 |  |  |  |  | 2.32 | 48.72 | 6.825
0.93872
[9 empty] | Clock speed | 21000000
[9 empty] | Ops per µs | 21
Note on D24: Bruce Belson: This setting controls the existence and per-cycle increment of a global counter, __co_g_cycles, which is excluded by the H/W counter version. This may have been the cause of a ~20% performance difference between H/W and S/W counter versions.

## Switch test (2)
Measurement of task switch time
| Clock speed: | 120 MHz
| Variant |  |  | Characteristics |  |  | Tasks |  | Build |  | Results (board 1) |  |  | Switching cost (board 1) |  | Results (board 2) |  |  | Switching cost (board 2) |  | Sizes
Used | Project | Build configuration | Special build | await | scheduler | protothreads | task count | Unused tasks | S/W timer | Optimisation | Tasks per second | Mean time per task (µs) | Mean cycles | Mean time per task (µs) | Mean cycles | Tasks per second | Mean time per task (µs) | Mean cycles | Mean time per task (µs) | Mean cycles | text | data | bss | dec | hex | filename
| k22ptmin | DebugLLVM_NS | #define LOOP_ONLY in main.c | FALSE | FALSE | FALSE | 2 |  | TRUE | -O0 |  | #DIV/0! | #DIV/0!
| k22ptmin | DebugLLVM_NS | #define LOOP_ONLY in main.c | FALSE | FALSE | FALSE | 2 |  | TRUE | -O3 | 5690781 | 0.17572 | 21.0867
| k22ptmin | DebugLLVM_NS |  | FALSE | FALSE | TRUE | 2 |  | TRUE | -O0 |  | #DIV/0! | #DIV/0!
| k22ptmin | DebugLLVM_NS |  | FALSE | FALSE | TRUE | 2 |  | TRUE | -O3 | 5196505 | 0.19244 | 23.0924 | 0.016714 | 2.0057 | [5 empty] | 4384 | 140 | 1148 | 5672 | 1628 | k22ptmin_ns.elf
| k22ptmin | DebugLLVM |  | FALSE | TRUE | TRUE | 2 | 0 | TRUE | -O3 | 609794 | 1.6399 | 196.7878 | [7 empty] | 5096 | 140 | 1192 | 6428 | 191c | k22ptmin.elf
| k22ptmin | DebugLLVM | #define UNUSED_TASK_COUNT 1 in ptmain_cpp.cpp | FALSE | TRUE | TRUE | 2 | 1 | TRUE | -O3 |  | #DIV/0! | #DIV/0!
| k22ptmin | DebugLLVM | #define UNUSED_TASK_COUNT 2 in ptmain_cpp.cpp | FALSE | TRUE | TRUE | 2 | 2 | TRUE | -O3 |  | #DIV/0! | #DIV/0!
TRUE | k22ptmin_xt | DebugLLVM_LoopOnly |  | FALSE | FALSE | FALSE | 2 |  | FALSE | -O3 |  | 0.1415 | 16.98 |  |  |  | 0.1415 | 16.98 |  |  | 2960 | 140 | 1060 | 4160 | 1040 | k22ptmin_xt.elf
TRUE | k22ptmin_xt | DebugLLVM_NS |  | FALSE | FALSE | TRUE | 2 |  | FALSE | -O3 |  | 0.1585 | 19.02 | 0.017 | 2.04 |  | 0.1585 | 19.02 | 0.017 | 2.04 | 3012 | 140 | 1060 | 4212 | 1074 | k22ptmin_xt.elf
| k22ptmin_xt | DebugLLVM |  | FALSE | TRUE | TRUE | 2 | 0 | FALSE | -O3 |  |  | 0 |  |  |  |  | 0 |  |  | 3964 | 140 | 1104 | 5208 | 1458 | k22ptmin_xt.elf
| k22awaitmin | DebugLLVM_NS |  | TRUE | FALSE | FALSE | 2 | 0 | TRUE | -O0 |  | #DIV/0! | #DIV/0!
| k22awaitmin | DebugLLVM_NS |  | TRUE | FALSE | FALSE | 2 | 0 | TRUE | -O3 | 2388806 | 0.41862 | 50.2343 | 0.2429 | 29.1476 |  | #DIV/0! | #DIV/0! |  |  | 6236 | 148 | 1356 | 7740 | 1e3c | k22awaitmin.elf
| k22awaitmin | DebugLLVM |  | TRUE | TRUE | FALSE | 2 | 0 | TRUE | -O3 | 538043 | 1.8586 | 223.0305 | 0.21869 | 26.2427
| k22awaitmin | DebugLLVM | #define UNUSED_TASK_COUNT 1 in main_cpp.cpp | TRUE | TRUE | FALSE | 2 | 1 | TRUE | -O3 |  | #DIV/0! | #DIV/0!
| k22awaitmin | DebugLLVM | #define UNUSED_TASK_COUNT 2 in main_cpp.cpp | TRUE | TRUE | FALSE | 2 | 2 | TRUE | -O3 |  | #DIV/0! | #DIV/0!
| k22awaitmin_xt | DebugLLVM_NS |  | TRUE | FALSE | FALSE | 2 | 0 | FALSE | -O0 | [7 empty] | 0
TRUE | k22awaitmin_xt | DebugLLVM_NS |  | TRUE | FALSE | FALSE | 2 | 0 | FALSE | -O3 |  | 0.35 | 42 | 0.2085 | 25.02 |  | 0.35 | 42 | 0.2085 | 25.02 | 4904 | 148 | 1288 | 6340 | 18c4 | k22awaitmin_xt.elf
| k22awaitmin_xt | DebugLLVM |  | TRUE | TRUE | FALSE | 2 | 0 | FALSE | -O3 |  |  | 0 |  |  |  |  | 0 |  |  | 6080 | 148 | 1332 | 7560 | 1d88 | k22awaitmin_xt.elf
| k22awaitmin_xt | DebugLLVM | SCHEDULER_USE_STL_ARRAY | TRUE | TRUE | FALSE | 2 | 0 | FALSE | -O3 |  | 1.74 | 208.8
| k22awaitmin_xt | DebugLLVM_NS | #define SET_GLOBAL_COUNTER | TRUE | FALSE | FALSE | 2 | 0 | FALSE | -O3 | [7 empty] | 0
| freertos2 | Debug |  | FALSE | TRUE | FALSE | 2 | 0 | TRUE | -O0 | 203100 | 4.9237 | 590.8419
| freertos2 | Debug |  | FALSE | TRUE | FALSE | 2 | 0 | TRUE | -O3 | 333998 | 2.994 | 359.2836 | 2.8183 | 338.1969 | [5 empty] | 6768 | 152 | 4344 | 11264 | 2c00 | freertos2.elf
| freertos2 | DebugLLVM |  | FALSE | TRUE | FALSE | 2 | 0 | TRUE | -O3 | 340668 | 2.9354 | 352.2491 | 2.7597 | 331.1624 | [5 empty] | 7856 | 144 | 4344 | 12344 | 3038 | freertos2.elf
TRUE | freertos2_xt | DebugLLVM |  | FALSE | TRUE | FALSE | 2 | 0 | TRUE | -O3 |  | 2.645 | 317.4 | 2.5035 | 300.42 |  | 2.645 | 317.4 | 2.5035 | 300.42 | 6676 | 144 | 4284 | 11104 | 2b60 | freertos2_xt.elf
| mqxmin | Debug |  | FALSE | TRUE | FALSE | 2 | 0 | TRUE | -O0 | 242656 | 4.1211 | 494.5272
| mqxmin | Debug |  | FALSE | TRUE | FALSE | 2 | 0 | TRUE | -O3 | 339123 | 2.9488 | 353.8539 | 2.7731 | 332.7672 | [5 empty] | 8644 | 156 | 4328 | 13128 | 3348 | mqxmin.elf
| mqxmin | DebugLLVM |  | FALSE | TRUE | FALSE | 2 | 0 | TRUE | -O3 | 324856 | 3.0783 | 369.3944 | 2.9026 | 348.3077 | [5 empty] | 11040 | 156 | 4332 | 15528 | 3ca8 | mqxmin.elf
TRUE | mqxmin_xt | DebugLLVM |  | FALSE | TRUE | FALSE | 2 | 0 | FALSE | -O3 |  | 3 | 360 | 2.8585 | 343.02 |  | 3 | 360 | 2.8585 | 343.02 | 9732 | 156 | 3744 | 13632 | 3540 | mqxmin_xt.elf
| coroinc_xt | Debug |  | TRUE | FALSE | FALSE | 2 | 0 | FALSE | -O1 | [6 empty] | 1.74 | 36.54
[10 empty] | Clock speed | 120000000
[10 empty] | Ops per µs | 120
Note on D25: Bruce Belson: This setting controls the existence and per-cycle increment of a global counter, __co_g_cycles, which is excluded by the H/W counter version. This may have been the cause of a ~20% performance difference between H/W and S/W counter versions.

## Charts (Switch test)
Switching time
Platform | Time (microseconds)
Protothreads | 0.017
Coroutines | 0.2085
FreeRTOS | 2.5035
MQX Lite | 2.8585
Minimal data size
Platform | Data (bytes) | Time for context switch
Protothreads | 140 | Protothreads | 0.017
Coroutines | 148 | Coroutines | 0.2085
FreeRTOS | 144 | FreeRTOS | 2.5035
MQX Lite | 156 | MQX Lite | 2.8585
App size
Platform | Program size (bytes)
Protothreads | 4384
Coroutines | 6236
MQX Lite | 8644
FreeRTOS | 6768

## Sheet4
DebugLLVM_NS | text | data | bss | dec | hex | filename
| 5212 | 148 | 1288 | 6648 | 19f8 | k22awaitmin_xt.elf
DebugLLVM | text | data | bss | dec | hex | filename
| 6080 | 148 | 1332 | 7560 | 1d88 | k22awaitmin_xt.elf
DebugLLVM_NS | text | data | bss | dec | hex | filename
| 3324 | 140 | 1060 | 4524 | 11ac | k22ptmin_xt.elf
DebugLLVM | text | data | bss | dec | hex | filename
| 3964 | 140 | 1104 | 5208 | 1458 | k22ptmin_xt.elf
Debug | text | data | bss | dec | hex | filename
| 8644 | 156 | 4328 | 13128 | 3348 | mqxmin.elf
DebugLLVM | text | data | bss | dec | hex | filename
| 11040 | 156 | 4332 | 15528 | 3ca8 | mqxmin.elf
DebugLLVM | text | data | bss | dec | hex | filename
| 7856 | 144 | 4344 | 12344 | 3038 | freertos2.elf
Debug | text | data | bss | dec | hex | filename
| 6768 | 152 | 4344 | 11264 | 2c00 | freertos2.elf
DebugLLVM | text | data | bss | dec | hex | filename
| 5096 | 140 | 1192 | 6428 | 191c | k22ptmin.elf
DebugLLVM_NS | text | data | bss | dec | hex | filename
| 4384 | 140 | 1148 | 5672 | 1628 | k22ptmin_ns.elf
DebugLLVM_NS | text | data | bss | dec | hex | filename
| 6236 | 148 | 1356 | 7740 | 1e3c | k22awaitmin.elf

## Sheet1
Incremental
[17 empty] | Tight loop | 464810 | 2.1514 |  | 1.919%
|  |  | microsecs |  |  | Version 0 |  | Version 1 (includes Term1) |  | Version 2 |  |  |  |  | Version 3 - remove idle |  | Tiny pt | 166000 | 6.0241 |  | 5.374%
Version | await | scheduler | PeriodTime | UpTime | DownTime | Cycles/s | Switches/s | Switch/s | Cost us | Switch/s | Cost us | Idle count | [5 empty] | 2.8001
k22ptmin | FALSE | TRUE | 221.68 | 76.6 | 145.4 | 4511.0069 | 9022.0137 | 8921 | 112.0951 | 37964 | 26.3407 | 18676 | 56640 | 17.6554 | 66736 | 14.9844
k22awaitmin | TRUE | TRUE | 260 | 171.2 | 88.8 | 3846.1538 | 7692.3077 |  |  | 27078 | 36.9303 | 13570 | 40648 | 24.6015 | 45707 | 21.8785 |  | Version 2 history
k22awaitmin_ns | FALSE | FALSE | 3.59 | 1.81 | 1.78 | 278551.532 | 557103.0641 | 464810 | 2.1514 | [7 empty] | Start | 8921 | 112.0951
k22await1 | TRUE | TRUE | [14 empty] | getNextTask return index; remove call to getTaskindex() | 14736 | 67.861 | 39.46% | 60.54%
k22ptmin_ns | FALSE | FALSE | [7 empty] | 166000 | 6.0241 | [5 empty] | -O1 | 33256 | 30.0698 | 55.69% | 26.83%
[17 empty] | Remove array<> | 37964 | 26.3407 | 12.4% | 23.5%
Replace getters
4.2556
[17 empty] | Initial ratio | 52.1029
[17 empty] | Current ratio | 4.3726
37436
[22 empty] | 56112 | 18676
[22 empty] | 74790 | 18678
[22 empty] | 93468 | 18678
[22 empty] | 112145 | 18677
[22 empty] | 130820 | 18675

## Sheet3
Clock speed |  | 120000000
Ops per µs |  | 120
| Overall timing |  | Switching cost
| Time (µs) | Cycles | Time (µs) | Cycles
Underlying operation | 0.805 | 96.6
Protothreads | 0.9 | 108 | 0.095 | 11.4
Coroutines | 1.995 | 239.4 | 1.19 | 142.8
| Time per task (µs) | Cycles per task
Protothreads | 0.9 | 108
Coroutines | 1.995 | 239.4